## Tabelle1
Controller 0	Controller 1	Controller 2	Controller 3	Controller 4	Controller 5	Controller 6	Controller 7
Attack	Hold	Decay	Sustain	Release	Arpeggiator	Arpeggiator	Glissando
0-1500 ms	0-1500 ms	0-1500 ms	Level	0-5000 ms	Mode	Speed/Off	Off/Speed

Controller 8	Controller 9	Controller 10	Controller 11	Controller 12	Controller 13	Controller 14	Controller 15
VCO1 Waveform	VCO2 Waveform	VCO1/2	VCO1/2	VCO2	VCO1+2
		Level Ratio	Add/Multiply	Frequency Shift	Level
				+/- 1 Octave

Controller 16	Controller 17	Controller 18	Controller 19	Controller 20	Controller 21	Controller 22	Controller 23
LFO VCO	LFO VCO	LFO VCO	LFO VCO	Filter Mixer
Waveform	Phase Start	Level	Frequency	Bypass	Lowpass	Bandpass	Highpass
	0-360 Grad		0-100 Hz	Level	Level	Level	Level

Controller 24	Controller 25	Controller 26	Controller 27	Controller 28	Controller 29	Controller 30	Controller 31
LFO Filter	LFO Filter	LFO Filter	LFO Filter	Filter	Filter
Waveform	Phase Start	Level	Frequency	Frequency	Resonance
	0-360 Grad		0-100 Hz	0-5000 Hz	0.7-5